## Verification Test Plan
CNN Convolution Accelerator — Verification Test Plan
IEEE SSCS Egypt Chapter 2026 Student Design Competition ¦ Team: Silicon Minds ¦ Solo design/verification
DUT: RTL/top.v (default Img_W=Img_H=32, K=3, Pixel_W=8 unsigned, Kernel_W=8 signed, Acc_W=20 signed, Out_Depth=16)
Test ID | Feature / Module | Test Description | Stimulus | Expected Result | Coverage Goal (Code / Functional) | Priority | Status
FUNC-01 | Top-Level Integration / Datapath | Basic end-to-end correctness with an identity kernel. | 32x32 real image (Images/input.png flow), 3x3 identity kernel (center=1, others=0), Relu_En=0, pulse Start. | RTL output stream is bit-exact equal to the golden model (an identity convolution reproduces the cropped 30x30 input). | Code: statement/branch on mac.v adder tree; Functional: cp_kernel_type=identity | High | Not Run
FUNC-02 | Top-Level Integration | End-to-end correctness with the Sobel vertical edge kernel, ReLU off (existing proven case). | Preload Images/input_32x32.mem + Images/kernels/edge_3x3.mem exactly as Testbench/tb_top.v does, pulse Start. | 900/900 outputs bit-exact vs Python/golden_model.py (already evidenced in Documentation/VerificationResults.md). | Code: toggle on mac.v / output_buffer.v; Functional: cp_kernel_type=edge x cp_relu=off | High | Passed
FUNC-03 | Output Buffer (ReLU) | ReLU correctly clamps negative convolution results to zero. | Same image + edge kernel as FUNC-02, Relu_En=1. | Every golden-model-negative output reads back as 0 in Out_Data; every non-negative output is unchanged by ReLU. | Functional: cp_relu=on cross cp_kernel_sign=negative_heavy | High | Not Run
FUNC-04 | Kernel Memory | Kernel is reprogrammable: reload changes the result of the very next run. | Run 1 with kernel A to completion; reprogram all K*K coefficients to kernel B (no reset); Start run 2. | Run 2's output matches the golden model computed with kernel B, not kernel A, proving the reload took effect. | Code: branch on kernel_memory.v We/Windex path; Functional: cp_kernel_reload=true | High | Not Run
FUNC-05 | Top-Level Integration | Randomized regression across many image/kernel seeds. | 10 random 32x32 images x random signed 3x3 kernels (seeds 0-9), Relu_En randomized per seed. | 0 mismatches vs the golden model across all 10 seeds x 900 outputs each. | Functional: cp_kernel_type=random, cp_relu=both (wide value-space coverage) | High | Not Run
FUNC-06 | Top-Level / Parameterization | Larger-than-minimum image size (spec explicitly allows larger inputs). | Re-elaborate DUT with Img_W=Img_H=64; random image + random 3x3 kernel; Start. | Bit-exact vs the golden model at 64x64: 4096 addresses streamed, 62x62=3844 valid outputs produced. | Code: parameter-space branch coverage; Functional: cp_img_size=64 | Medium | Not Run
FUNC-07 | Window Generator / MAC | Larger kernel size, N=5 (kernel size is a design parameter). | Re-elaborate DUT with K=5, 32x32 image, random signed 5x5 kernel; Start. | Bit-exact vs the golden model: 28x28=784 valid outputs; Raw_Valid gates on Row>=4 && Col>=4. | Code: branch coverage on generate-block K scaling; Functional: cp_k_size=5 | Medium | Not Run
FUNC-08 | MAC Unit (unit-level) | Directed arithmetic vectors: identity, sum-of-ones, negative kernel (ported from tb_mac.v). | (a) window=9x'1',kernel=center'1'; (b) window=0..8,kernel=9x'1'; (c) window=9x255,kernel=9x'-1'. | Acc_Out = 1, 36, -2295 respectively, each 2 cycles after Valid_In per case. | Code: 100% statement coverage on mac.v adder tree; Functional: cp_mac_directed=3/3 | High | Passed
FUNC-09 | Controller FSM (unit-level) | Address sequencing and valid-window gating on a small image (ported from tb_controller.v). | Img_W=Img_H=8, K=3, pulse Start. | Exactly 64 sequential row-major addresses issued; Valid_Count = (8-3+1)^2 = 36. | Code: 100% FSM state coverage (S_Idle/S_Run/S_Done); Functional: cp_ctrl_directed=pass | High | Passed
BND-01 | Image Memory / Controller | Minimum spec image size, N=32 exactly. | Img_W=Img_H=32 (competition floor), randomized content. | Correct 30x30 output, exactly 1024 addresses issued, no overrun. | Functional: cp_img_size=32_min | High | Not Run
BND-02 | Window Generator | Smallest supported kernel (K=3) combined with the largest tested image (64x64). | K=3, Img_W=Img_H=64, randomized content. | Bit-exact vs golden model; exercises the longest scan with the smallest window. | Functional: cp_k_size=3 CROSS cp_img_size=64 | Medium | Not Run
BND-03 | Image Memory | All-zero image. | Every pixel = 0x00; any kernel, ReLU either state. | Every output = 0 (0 convolved with anything is 0). | Functional: cp_img_pattern=zeros | Medium | Not Run
BND-04 | Image Memory | Maximum-value (saturated) image. | Every pixel = 0xFF (255); any kernel. | Output at every position = 255 x sum(kernel window), matching the golden model exactly. | Functional: cp_img_pattern=max | Medium | Not Run
BND-05 | Image Memory | Checkerboard pattern image (alternating extremes). | Pixels alternate 0 / 255 in a checkerboard. | Bit-exact vs golden model; exercises every high/low combination inside a sliding window. | Functional: cp_img_pattern=checkerboard | Medium | Not Run
BND-06 | Kernel Memory | All-zero kernel. | All K*K coefficients = 0; any image. | Every output = 0 regardless of image content. | Functional: cp_kernel_type=all_zero | Medium | Not Run
BND-07 | MAC Unit | Maximum positive accumulator magnitude (overflow boundary). | Image = all 255, kernel = all +127 (9 taps). | Acc_Out = 9x255x127 = 291,465, inside the 20-bit signed range [-524288,524287]; no wraparound. | Functional: cp_acc_boundary=max_pos; Code: toggle on Acc_Out MSBs | High | Not Run
BND-08 | MAC Unit | Maximum negative accumulator magnitude (matches the report's overflow-by-construction proof). | Image = all 255, kernel = all -128 (9 taps). | Acc_Out = -9x255x128 = -293,760, inside the 20-bit signed range; no wraparound (see PerformanceResults.md). | Functional: cp_acc_boundary=max_neg | High | Not Run
BND-09 | Output Buffer (ReLU) | ReLU boundary exactly at zero. | Craft a window/kernel pair whose exact golden result is 0; Relu_En=1. | Zero passes through unaltered (ReLU only clamps values with the sign bit set, i.e. < 0). | Functional: cp_relu_boundary=zero | Low | Not Run
BND-10 | Window Generator | Spatial corner windows: first and last valid output positions. | Single distinguishing nonzero pixel placed at image corner (0,0) and separately at (Img_H-1,Img_W-1). | First/last valid RTL output aligns exactly with the golden model's (0,0) and (Out_H-1,Out_W-1) positions. | Functional: cp_window_position=corner (first/last) | Medium | Not Run
BND-11 | Kernel Memory | Kernel index boundary: last legal coefficient slot (Windex = K*K-1). | Program only Windex=8 (K=3) after reset; leave the other 8 coefficients at their reset value. | Only coefficient 8 updates; coefficients 0-7 retain their prior (reset) value of 0. | Code: branch on Windex==max path; Functional: cp_kernel_windex=max | Low | Not Run
RST-01 | Controller FSM | Power-on / idle reset. | Hold Rst_N=0 for 3 cycles before any Start, then release. | FSM sits in S_Idle, Busy=0, Mem_Raddr=0, Out_Valid=0 immediately after release. | Code: FSM reset-state coverage; Functional: cp_reset=idle | High | Not Run
RST-02 | Controller FSM | Reset asserted mid-scan (Busy=1). | Start a run, let ~50% of addresses stream, assert Rst_N=0 for 3 cycles, release. | FSM returns cleanly to S_Idle, Busy deasserts, no partially-formed output is ever marked valid, no X propagation. | Code: FSM async-abort transition coverage; Functional: cp_reset=mid_scan | High | Not Run
RST-03 | Output Buffer / FIFO | Reset with unread results still queued in the output FIFO. | Let several results accumulate with Out_Rd_En=0, then assert reset. | Out_Valid deasserts, Empty=1, Wptr/Rptr both clear; no stale entry is ever popped after release. | Code: fifo.v Wptr/Rptr reset coverage; Functional: cp_reset=fifo_pending | High | Not Run
RST-04 | Top-Level | Repeated reset/run/reset/run stability (no residual state leaks between resets). | Reset, run one frame to completion, reset again immediately, run a second (different) frame. | The second run is bit-exact vs its own golden model - line buffer/window registers show no leftover state from run 1. | Functional: cp_reset=repeated | Medium | Not Run
RST-05 | Kernel Memory | Documented behavior: reset clears the programmed kernel (design-behavior record, not a bug). | Program a kernel, assert Rst_N, release without reprogramming, then Start. | kernel_memory.v's synchronous reset zeroes Coeff[]; RTL output equals the all-zero-kernel golden result - recorded in the report as an operational assumption (reprogram the kernel after every reset). | Functional: cp_reset=kernel_clear (documentation case) | Medium | Not Run
B2B-01 | Controller FSM | Immediate restart: Start reasserted with zero idle gap after Scan_Done. | Assert Start on the cycle immediately following the Scan_Done pulse (S_Done -> S_Idle -> S_Run). | Second frame streams correctly from address 0; no missed or duplicated addresses across the boundary. | Code: S_Done->S_Idle->S_Run restart path; Functional: cp_b2b=zero_gap | High | Not Run
B2B-02 | Controller FSM | A spurious Start pulse mid-scan (Busy=1) is ignored. | Assert Start again partway through an already-active scan. | FSM ignores the extra Start (only sampled in S_Idle); the active scan is unaffected and completes normally. | Code: branch coverage proving Start has no effect during S_Run; Functional: cp_b2b=start_while_busy | High | Not Run
B2B-03 | Kernel Memory / Top-Level | Kernel switched between two back-to-back frames, no reset in between. | Run 1 with kernel A to Scan_Done; reprogram to kernel B; Start run 2 immediately. | Run 2's output matches the golden model for kernel B exclusively. | Functional: cp_b2b=kernel_switch | High | Not Run
B2B-04 | Output Buffer / FIFO | Three consecutive frames streamed back-to-back with the consumer always draining. | 3x in a row: Start, random image + kernel, wait for Scan_Done, Out_Rd_En held at 1 throughout. | All 3x900 outputs are bit-exact vs their respective golden models; the FIFO never overflows. | Functional: cp_b2b=multi_frame(3) | Medium | Not Run
B2B-05 | Top-Level | Documented limitation: image dimensions cannot change at runtime between back-to-back frames. | Attempt to alter the active scan area via partial Img_We writes between two runs of the same elaborated design. | Img_W/Img_H are compile-time parameters; runtime cannot resize the frame - recorded as a stated design assumption per the competition's Instruction #4. | Functional: cp_b2b=fixed_size_limitation (documentation case) | Low | Not Run
ERR-01 | Image Memory | Image write address wraparound beyond the declared address width. | Issue Img_We writes past Total_Pix so the address naturally wraps at 2^Img_Addrw. | The address wraps per fixed-width arithmetic (no RTL assertion); the wrapped write lands cleanly with no X/corruption elsewhere in memory. | Code: address-width boundary toggle; Functional: cp_err=addr_wrap | Medium | Not Run
ERR-02 | Kernel Memory | Kernel_Windex driven outside the valid 0..K*K-1 range for the configured K. | Drive Windex=4'hF against a K=3 configuration (valid range is 0-8). | Windex is naturally bounded by its Idxw width; RTL behavior for the out-of-range value is captured and reported as a stated assumption (no explicit range-check exists in kernel_memory.v). | Code: Windex range coverage; Functional: cp_err=kernel_idx_oob | Medium | Not Run
ERR-03 | Output Buffer / FIFO | Read attempted while the output FIFO is empty. | Assert Out_Rd_En=1 while Out_Valid=0 (before any result exists, or after the last one is drained). | fifo.v's `Rd_En && !Empty` guard prevents Rptr from advancing; Out_Data/Empty are unaffected and no protocol lockup occurs. | Code: fifo.v Empty-guard branch; Functional: cp_err=read_when_empty | High | Not Run
ERR-04 | Output Buffer / FIFO | Output FIFO full / producer faster than consumer. | Hold Out_Rd_En=0 for a full frame so more than Out_Depth=16 results are produced. | Out_Full asserts once 16 entries are queued; fifo.v's `Wr_En && !Full` guard holds off further writes without corrupting existing entries - report this as a known throughput-limiting condition if the consumer stalls. | Code: fifo.v Full-guard branch, Wptr/Rptr wrap; Functional: cp_err=fifo_full | High | Not Run
ERR-05 | Top-Level | Img_We / Kernel_We asserted while Busy=1 (write during an active scan). | Toggle Img_We or Kernel_We partway through a scan. | No interlock exists in image_memory.v/kernel_memory.v against this; the test records whether/how it disturbs the in-flight scan, reported as a stated operational assumption per Instruction #4. | Functional: cp_err=write_during_busy (documentation case) | Medium | Not Run
ERR-06 | AXI-Lite Wrapper | AXI write to an unmapped/reserved register offset. | s_axi_awaddr decodes to an offset outside {0x00,0x08,0x0C,0x10,0x14} (e.g. 0x1C). | The wrapper's `default: ;` case takes no internal action; BRESP still returns OKAY (current RTL has no SLVERR/DECERR path) - recorded as a reported limitation. | Functional: cp_err=axi_bad_addr | Medium | Not Run
ERR-07 | AXI-Lite Wrapper | AXI read of OUT_DATA (0x18) while the result FIFO is empty. | Issue an AXI read at 0x18 before any convolution result is available. | Read returns Out_Data_w's current value, sign-extended; Out_Rd_En pulses unconditionally on any 0x18 read (no Out_Valid guard on the AXI side) - confirms the gap noted in ERR-03 is also reachable via AXI. | Functional: cp_err=axi_read_empty | Medium | Not Run
TIM-01 | Controller FSM | Start-to-Busy latency. | Assert Start while in S_Idle. | Busy asserts on the very transition out of S_Idle - exactly 1 cycle after Start is sampled. | Code: FSM transition timing coverage; Functional: cp_timing=start_to_busy | High | Not Run
TIM-02 | Top-Level Pipeline | Start-to-first-valid-output pipeline latency. | Start a run; count cycles until the first Out_Valid assertion. | Matches the architecture's structural latency (image-mem read + line-buffer/window register + (K-1) row fill + 2-cycle MAC + FIFO); this becomes Table 1's reported Latency figure. | Code: pipeline register toggle across every stage; Functional: cp_timing=pipe_latency | High | Not Run
TIM-03 | Controller FSM | Exact Raw_Valid gating boundary. | Monitor Raw_Valid against the decoded (Row,Col) across a full 8x8/K=3 scan. | Raw_Valid=1 iff Row>=K-1 && Col>=K-1, high for exactly (Img_W-K+1)x(Img_H-K+1) cycles. | Code: 100% branch coverage on the Raw_Valid comb path; Functional: cp_timing=valid_gating | High | Not Run
TIM-04 | Controller FSM | Scan_Done is a single-cycle pulse. | Monitor Scan_Done across a complete scan. | Scan_Done is high for exactly 1 cycle, coincident with Cnt==Total-1. | Code: Scan_Done pulse-width coverage; Functional: cp_timing=scan_done_pulse | Medium | Not Run
TIM-05 | Top-Level | Total address-stream count with no gaps or repeats. | Full-frame run; log Mem_Raddr every cycle Streaming=1. | Exactly Img_W*Img_H addresses issued, strictly sequential 0..Total-1 (mirrors tb_controller.v's existing check). | Code: address-counter full-range toggle; Functional: cp_timing=addr_sequence | High | Not Run
TIM-06 | Output Buffer / FIFO | Out_Data/Out_Valid remain stable while unread. | Assert conditions so Out_Valid=1, then withhold Out_Rd_En for several cycles. | Out_Data does not change and Out_Valid remains 1 until an actual read occurs (the FIFO never auto-advances). | Code: fifo.v Rptr-hold coverage; Functional: cp_timing=hold_no_read | Medium | Not Run
TIM-07 | MAC Unit | Fixed 2-cycle Valid_In-to-Valid_Out latency. | Pulse Valid_In for 1 cycle with a known window/kernel pair. | Valid_Out asserts exactly 2 cycles later, paired with the matching Acc_Out (per tb_mac.v's documented pipeline). | Code: Valid_D1/Valid_Out register toggle; Functional: cp_timing=mac_latency | High | Not Run
TIM-08 | AXI-Lite Wrapper | AXI-Lite write handshake and register-write strobe generation. | Drive a standard AXI-Lite write transaction to KERNEL_WDATA (0x14). | AWREADY/WREADY assert per the aw_en arbitration; BVALID asserts with BRESP=OKAY after the write commits; Kernel_We pulses for exactly 1 cycle at the address latched in axi_awaddr_l. | Code: AXI write-channel branch coverage; Functional: cp_axi=write_handshake | High | Not Run
TIM-09 | AXI-Lite Wrapper | AXI-Lite read handshake and pulsed Out_Rd_En on OUT_DATA read. | Drive ARVALID/ARADDR=0x18. | ARREADY asserts, RVALID asserts one cycle later with the sign-extended Out_Data_w on RDATA; Out_Rd_En pulses for exactly 1 cycle, popping one FIFO entry. | Code: AXI read-channel branch coverage; Functional: cp_axi=read_handshake | High | Not Run

## Summary
Verification Plan Summary
Category | Test Count | Priority | Test Count | Status | Test Count
Functional | 9 | High | 25 | Passed | 3
Boundary / Corner Case | 11 | Medium | 18 | Not Run | 43
Reset Behavior | 5 | Low | 3 | Failed | 0
Back-to-Back Operations | 5
Error / Invalid-Input Handling | 7
Timing / Protocol | 9
TOTAL | 46
Note: FUNC-02, FUNC-08, FUNC-09 are already Passed - evidence exists today in Documentation/VerificationResults.md (Icarus Verilog run, 900/900 bit-exact). All other rows are new cases to be run through the SystemVerilog/QuestaSim environment before submission.